## Sheet1
variables | type | units | values | description
bear1.D_bearing | input | m | [0.]
bear1.D_shaft | input | m | [2.2]
bear1.bearing_type | input | n/a | CARB
bear2.D_bearing | input | m | [0.]
bear2.D_shaft | input | m | [2.2]
bear2.bearing_type | input | n/a | SRB
tilt | input | deg | [5.]
D_top | input | m | [3.87]
bedplate_flange_width | input | m | [1.0603703]
bedplate_flange_thickness | input | m | [0.09285283]
bedplate_web_thickness | input | m | [0.10241313]
stator_deflection_allowable | input | m | [0.0001]
stator_angle_allowable | input | rad | [0.001]
upwind | input | n/a | TRUE
rotor_diameter | input | m | [126.]
rated_torque | input | N*m | [0.]
brake_mass_user | input | kg | [0.]
s_rotor | input | m | [0.]
gear_ratio | input |  | [96.]
damping_ratio | input |  | [0.]
blades_I | input | kg*m**2 | [36494351. 17549243. 14423664. 0. 0. 0.]
machine_rating | input | kW | [5000.]
converter_mass_user | input | kg | [0.]
transformer_mass_user | input | kg | [0.]
gearbox_mass_user | input | kg | [0.]
gearbox_torque_density | input | N*m/kg | [0.]
gearbox_radius_user | input | m | [0.]
gearbox_length_user | input | m | [0.]
gear_configuration | input | n/a | eep
planet_numbers | input | n/a | [3 3 0]
L_generator | input | m | [2.]
generator_mass_user | input | kg | [0.]
generator_radius_user | input | m | [0.]
generator_efficiency_user | input |  | [[0. 0.] [0. 0.] [0. 0.] [0. 0.] [0. 0.] [0. 0.] [0. 0.] [0. 0.] [0. 0.] [0. 0.] [0. 0.] [0. 0.] [0. 0.] [0. 0.] [0. 0.] [0. 0.] [0. 0.] [0. 0.] [0. 0.] [0. 0.]]
hss_diameter | input | m | [0.52146311 0.75067181]
hss_wall_thickness | input | m | [0.09569156 0.09362379]
M_hub | input | N*m | [[10515165.10636333] [ 945938.60268626] [ 1042828.16100417]]
flange_t2shell_t | input |  | [4.]
flange_OD2hub_D | input |  | [0.5]
flange_ID2flange_OD | input |  | [0.8]
hub_stress_concentration | input |  | [2.5]
hub_diameter | input | m | [4.97601267]
blade_root_diameter | input | m | [3.542]
hub_in2out_circ | input |  | [1.2]
hub_shell.n_blades | input | n/a | 3
rated_rpm | input | rpm | [12.1]
stop_time | input | s | [5.]
blade_mass | input | kg | [16403.]
pitch_system_scaling_factor | input |  | [0.54]
pitch_system.BRFM | input | N*m | [14239550.]
n_blades | input | n/a | 3
clearance_hub_spinner | input | m | [1.]
spin_hole_incr | input |  | [1.2]
spinner_gust_ws | input | m/s | [70.]
n_front_brackets | input | n/a | 3
n_rear_brackets | input | n/a | 3
L_12 | input | m | [0.2250713]
L_h1 | input | m | [1.73351857]
overhang | input | m | [5.]
drive_height | input | m | [2.3]
lss_diameter | input | m | [0.96386699 1.14977591]
lss_wall_thickness | input | m | [0.28616748 0.2835022 ]
L_hss | input | m | [1.18305895]
F_hub | input | N | [[1125044.07614847] [ -7098.0872533 ] [ -7022.79756034]]
shaft_deflection_allowable | input | m | [0.0001]
shaft_angle_allowable | input | rad | [0.001]
E_mat | input | Pa | [[2.00e+11 2.00e+11 2.00e+11] [2.05e+11 2.05e+11 2.05e+11] [1.18e+11 1.18e+11 1.18e+11] [4.46e+10 1.70e+10 1.67e+10]]
G_mat | input | Pa | [[7.93e+10 7.93e+10 7.93e+10] [8.00e+10 8.00e+10 8.00e+10] [4.76e+10 4.76e+10 4.76e+10] [3.27e+09 3.48e+09 3.50e+09]]
Xt_mat | input | Pa | [[4.500e+08 4.500e+08 4.500e+08] [8.140e+08 8.140e+08 8.140e+08] [3.100e+08 3.100e+08 3.100e+08] [6.092e+08 3.810e+07 1.529e+07]]
Xy_mat | input | Pa | [3.45e+08 4.85e+08 2.65e+08 1.89e+07]
wohler_exp_mat | input |  | [10. 10. 10. 10.]
wohler_A_mat | input |  | [10. 10. 10. 10.]
rho_mat | input | kg/m**3 | [7800. 7850. 7200. 1940.]
unit_cost_mat | input | USD/kg | [0.7 0.9 0.5 1.9]
material_names | input | n/a | ['steel', 'steel_drive', 'cast_iron', 'glass_uni']
lss_material | input | n/a | steel_drive
hss_material | input | n/a | steel_drive
hub_material | input | n/a | cast_iron
spinner_material | input | n/a | glass_uni
bedplate_material | input | n/a | steel
hvac_mass_coeff | input | kg/kW/m | [0.025]
nose_mass | input | kg | [0.]
nose_cm | input | m | [0.]
nose_I | input | kg*m**2 | [0. 0. 0.]
x_bedplate | input | m | [0. 0. 0. 0. 0. 0. 0. 0. 0. 0. 0. 0.]
uptower | input | n/a | TRUE
blades_mass | input | kg | [49209.]
blades_cm | input | m | [0.]
minimum_rpm | input | rpm | [6.9]
s_drive | output | m | [-4.60055597 -3.60055597 -2.60055597 -2.0090265 -1.41749702 -0.47249702 0.47250298 0.57250298 0.68503863 0.79757428 1.66433357 2.53109285]
bedplate_web_height | output | m | [1.22588615]
s_mb1 | output | m | [0.79757428]
s_mb2 | output | m | [0.57250298]
mb1_mass | intermediate | kg | [48092.00178654]
mb1_I | intermediate | kg*m**2 | [61763.00100246 32072.06011481 32072.06011481]
mb1_max_defl_ang | intermediate | rad | [0.00872665]
mb2_mass | intermediate | kg | [13479.28387693]
mb2_I | intermediate | kg*m**2 | [17243.10356309 8932.60847221 8932.60847221]
mb2_max_defl_ang | intermediate | rad | [0.078]
s_gearbox | output | m | [-0.47249702]
s_generator | output | m | [-3.60055597]
F_mb1 | output | N | [[1093548.10411268] [ -7098.0872533 ] [-367023.40972314]]
F_mb2 | output | N | [[-0.] [-0.] [-0.]]
F_torq | output | N | [[-0.] [-0.] [-0.]]
F_generator | output | N | [[ -17683.37428377] [ -0. ] [-202121.89355092]]
M_mb1 | output | N*m | [[-0.] [-0.] [-0.]]
M_mb2 | output | N*m | [[ -0. ] [ 973134.65865779] [1055321.06978778]]
M_torq | output | N*m | [[10515165.10636332] [ -0. ] [ -0. ]]
M_generator | output | N*m | [[ 109532.96985795] [-400301.67806109] [ -0. ]]
other_mass | output | kg | [42928.86799549]
bedplate_E | output | Pa | [2.e+11]
bedplate_G | output | Pa | [7.93e+10]
bedplate_rho | output | kg/m**3 | [7800.]
bedplate_Xy | output | Pa | [3.45e+08]
lss_spring_constant | output | N*m/rad | [4.494489e+09]
hss_spring_constant | output | N*m/rad | [7.71826996e+08]
hub_system_I | output | kg*m**2 | [103594.01915787 78868.6572454 78868.6572454 0. 0. 0. ]
lss_rpm | output | rpm | [ 6.9 7.17368421 7.44736842 7.72105263 7.99473684 8.26842105 8.54210526 8.81578947 9.08947368 9.36315789 9.63684211 9.91052632 10.18421053 10.45789474 10.73157895 11.00526316 11.27894737 11.55263158 11.82631579 12.1 ]
s_hss | output | m | [-2.60055597 -2.0090265 -1.41749702]
generator_mass | output | kg | [19195.74437204]
generator_I | output | kg*m**2 | [ 8571.13980892 10684.15136181 10684.15136181]
brake_mass | output | kg | [0.]
brake_I | output | kg*m**2 | [0. 0. 0.]
hss_E | output | Pa | [2.05e+11]
hss_G | output | Pa | [8.e+10]
hss_rho | output | kg/m**3 | [7850.]
hss_Xy | output | Pa | [4.85e+08]
pitch_mass | output | kg | [8036.49298539]
pitch_cost | output | USD | [0.]
pitch_I | output | kg*m**2 | [49747.30218134 24873.65109067 24873.65109067 0. 0. 0. ]
hub_mass | output | kg | [2741.82820599]
hub_cost | output | USD | [1370.914103]
hub_cm | output | m | [2.28297762]
hub_I | output | kg*m**2 | [11314.93190216 11314.93190216 11314.93190216 0. 0. 0. ]
spinner_mass | output | kg | [5243.85095711]
spinner_cost | output | kg | [8038.13373404]
spinner_cm | output | m | [2.48800634]
spinner_I | output | kg*m**2 | [42531.78507437 42531.78507437 42531.78507437 0. 0. 0. ]
hub_shell.rho | intermediate | kg/m**3 | [7200.]
max_torque | output | N*m | [9248464.3899296]
hub_shell.Xy | intermediate | Pa | [2.65e+08]
hub_shell.metal_cost | intermediate | USD/kg | [0.5]
pitch_system.rho | intermediate | kg/m**3 | [7800.]
pitch_system.Xy | intermediate | Pa | [3.45e+08]
spinner.composite_Xt | intermediate | Pa | [38100000.]
spinner.composite_rho | intermediate | kg/m**3 | [1940.]
spinner.Xy | intermediate | Pa | [3.45e+08]
spinner.metal_rho | intermediate | kg/m**3 | [7800.]
spinner.composite_cost | intermediate | USD/kg | [1.9]
spinner.metal_cost | intermediate | USD/kg | [0.7]
lss_rho | output | kg/m**3 | [7850.]
L_gearbox | output | m | [1.89]
s_lss | output | m | [0.47250298 0.57250298 0.68503863 0.79757428 2.53109285]
hub_system_mass | output | kg | [16022.17214849]
hub_system_cm | output | m | [2.35008088]
generator_rotor_mass | output | kg | [9597.87218602]
generator_rotor_I | output | kg*m**2 | [4285.56990446 5342.0756809 5342.0756809 ]
gearbox_mass | output | kg | [9666.66666667]
gearbox_I | output | kg*m**2 | [2762.424 4258.737 4258.737]
carrier_mass | output | kg | [9666.66666667]
carrier_I | output | kg*m**2 | [2762.424 1381.212 1381.212]
lss_E | output | Pa | [2.05e+11]
lss_G | output | Pa | [8.e+10]
lss_Xy | output | Pa | [4.85e+08]
H_bedplate | output | m | [1.46159181]
L_bedplate | output | m | [7.10451075]
R_generator | output | m | [0.945]
generator_cm | intermediate | m | [-3.60055597]
rho_fiberglass | intermediate | kg/m**3 | [1940.]
rho_castiron | intermediate | kg/m**3 | [7200.]
mb1_cm | intermediate | m | [0.79757428]
mb2_cm | intermediate | m | [0.57250298]
gearbox_cm | intermediate | m | [-0.47249702]
hss_mass | output | kg | [1493.48539477]
hss_cm | output | m | [-1.94901536]
hss_I | output | kg*m**2 | [112.78974647 230.58859788 230.58859788]
brake_cm | output | m | [-0.23624851]
generator_stator_mass | output | kg | [9597.87218602]
generator_stator_I | output | kg*m**2 | [4285.56990446 5342.0756809 5342.0756809 ]
lss_mass | output | kg | [11158.62321252]
lss_cm | output | m | [1.59018791]
lss_I | output | kg*m**2 | [1702.13911697 4791.73014962 4791.73014962]
converter_mass | output | kg | [4196.35]
converter_cm | output | m | [0. 2.88 0.945]
converter_I | output | kg*m**2 | [2498.2969725 2498.2969725 2498.2969725]
transformer_mass | output | kg | [11485.]
transformer_cm | output | m | [ 0. -2.88 0.945]
transformer_I | output | kg*m**2 | [6837.59475 6837.59475 6837.59475]
yaw_mass | output | kg | [6144.20363265]
yaw_cm | output | m | [0. 0. 0.]
yaw_I | output | kg*m**2 | [0. 0. 0.]
bedplate_mass | output | kg | [35738.75939429]
bedplate_cm | output | m | [-1.44774463 0. 0.7057959 ]
bedplate_I | output | kg*m**2 | [ 33809.69958516 161570.15419749 186044.51002931 0. 0. 0. ]
hvac_mass | output | kg | [556.65094831]
hvac_cm | output | m | [-3.60055597]
hvac_I | output | m | [279.62055738 139.81027869 139.81027869]
platform_mass | output | kg | [17253.3888]
platform_cm | output | m | [0. 0. 0.]
platform_I | output | m | [ 86136.39335808 86136.39335808 172268.18581248]
cover_mass | output | kg | [3293.27461453]
cover_cm | output | m | [-0.35522554 0. 1.3236255 ]
cover_I | output | m | [ 51.66325639 114.63024791 108.39222603]
constr_height | output | m | [1.46159181]
L_drive | output | m | [7.13164882]
shaft_start | output | m | [0. 0. 1.46159181]
nacelle_mass | output | kg | [181753.43269925]
nacelle_cm | output | m | [-0.21010317 -0.11549335 1.07066498]
nacelle_I_TT | output | kg*m**2 | [6.09050513e+05 9.75679900e+05 9.59126206e+05 5.21643065e+00 4.21816077e+04 1.98102074e+04]
yaw.rho | intermediate | kg/m**3 | [7800.]
bear1.mb_max_defl_ang | output | rad | [0.00872665]
bear1.mb_mass | output | kg | [48092.00178654]
bear1.mb_I | output | kg*m**2 | [61763.00100246 32072.06011481 32072.06011481]
bear2.mb_max_defl_ang | output | rad | [0.078]
bear2.mb_mass | output | kg | [13479.28387693]
bear2.mb_I | output | kg*m**2 | [17243.10356309 8932.60847221 8932.60847221]
mb1_deflection | output | m | [5.35795686e-05]
mb2_deflection | output | m | [4.60316264e-05]
stator_deflection | output | m | [6.98497695e-05]
mb1_angle | output | rad | [8.19598662e-06]
mb2_angle | output | rad | [9.11541663e-06]
stator_angle | output | rad | [2.38397207e-05]
base_F | output | N | [[ 1121374.99336184] [ -7097.95551826] [-1848440.73422321]]
base_M | output | N*m | [[6738832.17759584] [ 325007.45848651] [ 660580.41273439]]
bedplate_axial_stress | output | Pa | [[8.51241636e+04] [5.61495927e+05] [2.07632210e+05] [9.14187607e+05] [2.09922874e+06] [3.27226471e+06] [3.51481843e+06] [2.32050605e+06] [1.99880261e+06] [6.39516876e+04] [4.81988188e-01] [8.51248408e+04] [1.80255846e+05] [4.33305810e+05] [1.13986117e+06] [2.45954256e+06] [6.14143199e+06] [6.64433636e+06] [2.32409421e+06] [1.99999877e+06] [6.39516319e+04] [4.68723611e-01]]
bedplate_shear_stress | output | Pa | [[3.39931740e+05] [1.37105739e+06] [1.57021355e+06] [1.77129277e+06] [2.09413419e+06] [7.47297830e+06] [7.43803916e+06] [5.80358422e+06] [5.76532993e+06] [2.94638899e+05] [8.29108930e-01] [3.39934445e+05] [2.89349641e+06] [3.09372541e+06] [3.29480431e+06] [3.61675007e+06] [6.18945317e+06] [6.15323572e+06] [5.80358214e+06] [5.76532793e+06] [2.94639335e+05] [7.66414690e-01]]
bedplate_bending_stress | output | Pa | [[0.] [0.] [0.] [0.] [0.] [0.] [0.] [0.] [0.] [0.] [0.] [0.] [0.] [0.] [0.] [0.] [0.] [0.] [0.] [0.] [0.] [0.]]
constr_bedplate_vonmises | output |  | [[3.02623418e-03] [1.24132921e-02] [1.38752023e-02] [1.62847560e-02] [2.13185089e-02] [6.79149524e-02] [6.79308198e-02] [5.24794256e-02] [5.18051764e-02] [2.61632842e-03] [7.70565193e-09] [3.02625826e-03] [2.55106972e-02] [2.73473783e-02] [2.96035039e-02] [3.42348745e-02] [6.28491735e-02] [6.38882320e-02] [5.24835164e-02] [5.18063538e-02] [2.61633219e-03] [7.16137297e-09]]
constr_mb1_defl | output |  | [0.00093919]
constr_mb2_defl | output |  | [0.00011686]
constr_stator_deflection | output |  | [1.22586345]
constr_stator_angle | output |  | [0.04183871]
drivetrain_spring_constant | output | N*m/rad | [4.49165092e+09]
drivetrain_damping_coefficient | output | N*m*s/rad | [0.]
stage_ratios | output |  | [4.57885697 4.57885697 4.57885697]
D_gearbox | output | m | [1.512]
generator_efficiency | output |  | [0.8922958 0.89315817 0.89395717 0.89469952 0.89539104 0.89603679 0.89664115 0.89720799 0.8977407 0.89824227 0.89871534 0.89916229 0.89958521 0.899986 0.90036635 0.90072778 0.90107167 0.90139927 0.9017117 0.90201 ]
hss_axial_stress | output | Pa | [[1.61581725e+05] [1.98112349e-04]]
hss_shear_stress | output | Pa | [[3772611.82029366] [2329405.77416953]]
hss_bending_stress | output | Pa | [[0.] [0.]]
constr_hss_vonmises | output |  | [[0.02365216] [0.01459961]]
hub_system_cost | output | USD | [9409.04783704]
constr_hub_diameter | output | m | [0.0680735]
spinner.spinner_diameter | output | m | [6.97601267]
L_lss | output | m | [2.05858987]
constr_length | output | m | [2.64804947]
torq_deflection | output | m | [4.45381681e-06]
torq_angle | output | rad | [9.11238233e-10]
lss_axial_stress | output | Pa | [[3.38438543e+03] [1.60369027e+07] [1.54895149e+07] [1.61721903e+07]]
lss_shear_stress | output | Pa | [[60691328.77567423] [59440448.01997566] [57765189.4234393 ] [46358313.38397225]]
constr_lss_vonmises | output |  | [[0.38038436] [0.37703699] [0.36635767] [0.29638651]]
lss_axial_load2stress | output | m**2 | [ 1.63066842 0. 0. 0. 11.53982495 11.53982495]
lss_shear_load2stress | output | m**2 | [0. 2.09944212 2.09944212 5.76991248 0. 0. ]
constr_shaft_deflection | output |  | [0.07816449]
constr_shaft_angle | output |  | [1.5992231e-06]
hub_E | output | Pa | [1.18e+11]
hub_G | output | Pa | [4.76e+10]
hub_rho | output | kg/m**3 | [7200.]
hub_Xy | output | Pa | [2.65e+08]
hub_wohler_exp | output |  | [10.]
hub_wohler_A | output |  | [10.]
hub_mat_cost | output | USD/kg | [0.5]
spinner_rho | output | kg/m**3 | [1940.]
spinner_Xt | output | Pa | [38100000.]
spinner_mat_cost | output | USD/kg | [1.9]
lss_Xt | output | Pa | [8.14e+08]
lss_wohler_exp | output |  | [10.]
lss_wohler_A | output |  | [10.]
lss_cost | output | USD/kg | [0.9]
hss_Xt | output | Pa | [8.14e+08]
hss_wohler_exp | output |  | [10.]
hss_wohler_A | output |  | [10.]
hss_cost | output | USD/kg | [0.9]
bedplate_mat_cost | output | USD/kg | [0.7]
cover_length | output | m | [7.81496182]
cover_height | output | m | [2.64725099]
cover_width | output | m | [2.079]
mean_bearing_mass | output | kg | [30785.64283173]
total_bedplate_mass | output | kg | [35738.75939429]
above_yaw_mass | output | kg | [175609.2290666]
above_yaw_cm | output | m | [-0.21745425 -0.11953422 1.10812533]
nacelle_I | output | kg*m**2 | [398277.92463632 759308.4637853 948678.64538622 4415.55768791 1296.15299096 -2664.45525362]
above_yaw_I | output | kg*m**2 | [ 3.91152724e+05 7.51993993e+05 9.48325464e+05 4.56464997e+03 -8.59862915e+01 -3.42421479e+03]
above_yaw_I_TT | output | kg*m**2 | [6.09299809e+05 9.75935818e+05 9.59138564e+05 9.09494702e-13 4.22299658e+04 1.98367898e+04]
rotor_mass | output | kg | [65231.17214849]
rna_mass | output | kg | [246984.60484774]
rna_cm | output | m | [-2.64930569 -0.08499037 1.39217012]
rna_I_TT | output | kg*m**2 | [ 3.73806313e+07 2.47652104e+07 2.14494419e+07 5.21643065e+00 -4.66492466e+05 1.98102074e+04]
hss_rpm | output | rpm | [ 662.4 688.67368421 714.94736842 741.22105263 767.49473684 793.76842105 820.04210526 846.31578947 872.58947368 898.86315789 925.13684211 951.41052632 977.68421053 1003.95789474 1030.23157895 1056.50526316 1082.77894737 1109.05263158 1135.32631579 1161.6 ]